## Sheet1
Bought | Commodity | Quantity | Price (£222) | Price/Unit | Store | Name | Notes
N | N | 5 | 7.17 | 1.434 | Banggood | 5pcs ACS712 Module 20A Current Detection Board ACS712 Hall Current Sensor Module | Outputs 1xAnalog Signal
N | N | 5 | 6.23 | 1.246 | Banggood | 5Pcs DC5V 2 Way 2CH Channel Relay Module With Optocoupler Protection | Requires 1x Digital Input
Y | N | 1 | 3.6 | 3.6 | Raspberry Pi | Raspberry Pi Pico Microcontroller | 2UART,2SPI,2I2C,4ADC - 1xI2C Reserved for Inter-Device Communication
N | N | 10 | 16.15 | 1.615 | RS-Online | https://uk.rs-online.com/web/p/iec-connectors/0449310A/
Y | N | 1 | 5.96 | 5.96 | Banggood | AC 110-220V To DC 5V 4A 20W Driver Switch Power Supply Transformer For LED Strip Light
Y | N | 1 | 3.72 | 3.72 | Banggood | Single-phase AC Active Output Voltage Transformer Voltage Sensor Module | Outputs 1xAnalog Signal
Y | N | 1 | 2.23 | 2.23 | Banggood | Geekcreit® 0.96 Inch 4Pin Blue Yellow IIC I2C OLED Display Module Geekcreit for Arduino - products that work with official Arduino boards | Requires 1xI2C Connection
N | N | 1 | 2.96 | 2.96 | Banggood | Mini ADS1115 Module 4 Channel 16 Bit I2C ADC Pro Gain Amplifier | For global systems only
N | N | 1 | 9.6 | 9.6 | Raspberry Pi | Raspberry Pi Zero W
N | N | 1 | 2.96 | 2.96 | Banggood | 250V 10A AC 3 in 1 Fuse Power Supply Socket Connector Rocker Switch
N | N | 1 | 4.2 | 4.2 | Banggood | DANIU 100Pcs 5x20mm 0.2A-20A Quick Blow Glass Tube Fuse Assorted Kit Fast-blow Glass Fuses
N | N | 3 | 1.94 | 0.64667 | Banggood | https://www.banggood.com/3pcs-Smart-Electronics-CD74HC4067-16-Channel-Analog-Digital-Multiplexer-PCB-Board-Module-Geekcreit-for-Arduino-products-that-work-with-official-Arduino-boards-p-1630085.html?cur_warehouse=CN&rmmds=search
N | N | 1 | 2.23 | 2.23 | Banggood | https://www.banggood.com/AHT10-High-Precision-Digital-Temperature-and-Humidity-Sensor-Measurement-Module-I2C-Communication-p-1552076.html?cur_warehouse=CN&rmmds=search
N | Y | 1 | 27.39 | 27.39 | Amazon | https://www.amazon.co.uk/gp/product/B07JFK58R3/ref=crt_ewc_title_oth_1?ie=UTF8&psc=1&smid=A1IFADH6IWHNPH
N | Y | 6 | 14.99 | 2.4983 | Amazon | https://www.amazon.co.uk/gp/product/B07W5ZMBYL/ref=crt_ewc_title_oth_2?ie=UTF8&psc=1&smid=A2P5TQCFEMYRGP
N | Y | 6 | 16.99 | 2.8317 | Amazon | https://www.amazon.co.uk/gp/product/B07ZRLC81J/ref=crt_ewc_title_oth_3?ie=UTF8&psc=1&smid=A2P5TQCFEMYRGP
N | Y | 1 | 10.48 | 10.48 | Banggood | https://www.banggood.com/352pcs-HID-Waterproof-Connectors-1-or-2-or-3-or-4-Pin-Car-Electrical-Wire-Connector-Plug-Truck-Harness-300V-12A-p-1752113.html?cur_warehouse=CN&rmmds=search
N | Y | 1 | 27.99 | 27.99 | Amazon | https://www.amazon.co.uk/SUNLU-Filament-1-75mm-Printer-Printers/dp/B07VDKPDSC/ref=sr_1_6?dchild=1&keywords=sunlu+pla+plus+1.75mm&qid=1612638281&refinements=p_76%3A419158031&rnid=419157031&rps=1&sr=8-6
N | Y | 1 | 53.28 | 53.28 | Amazon | https://www.amazon.co.uk/LONOVE-Soldering-Station-90%C2%B0C-480%C2%B0C-Temperature/dp/B08H1JXM2X/ref=sr_1_10?dchild=1&keywords=soldering+iron&qid=1612578565&sr=8-10
N | Y | 10 | 1.93 | 0.193 | Banggood | https://www.banggood.com/10pcs-Micro-USB-To-Dip-Female-Socket-B-Type-Microphone-5P-Patch-To-Dip-With-Soldering-Adapter-Board-p-1165563.html?cur_warehouse=CN&rmmds=detail-top-buytogether-auto