## Sheet1
For Final | Bought | Single Use | Quantity | Price (£119.82) | Price/Unit | Name | Notes
Y | N | N | 5 | 7.17 | 1.434 | 5pcs ACS712 Module 20A Current Detection Board ACS712 Hall Current Sensor Module | Outputs 1xAnalog Signal
Y | N | N | 5 | 6.23 | 1.246 | 5Pcs DC5V 2 Way 2CH Channel Relay Module With Optocoupler Protection | Requires 1x Digital Input
Y | Y | N | 1 | 3.6 | 3.6 | Raspberry Pi Pico Microcontroller | 2UART,2SPI,2I2C,4ADC - 1xI2C Reserved for Inter-Device Communication
Y | N | N | 5 | 3.19 | 0.638 | Willwin 10pcs AC 250V 10A IEC 320 C13 Panel Mount Connector Socket
Y | Y | Y | 1 | 4.46 | 4.46 | DHT22 Single-bus Digital Temperature and Humidity Sensor Module Electronic Building Blocks AM2302 3.3V-5V DC | 1x Digital Output
Y | Y | Y | 1 | 5.96 | 5.96 | AC 110-220V To DC 5V 4A 20W Driver Switch Power Supply Transformer For LED Strip Light
Y | Y | Y | 1 | 3.72 | 3.72 | Single-phase AC Active Output Voltage Transformer Voltage Sensor Module | Outputs 1xAnalog Signal
Y | Y | Y | 1 | 2.23 | 2.23 | Geekcreit® 0.96 Inch 4Pin Blue Yellow IIC I2C OLED Display Module Geekcreit for Arduino - products that work with official Arduino boards | Requires 1xI2C Connection
Y | N | N | 1 | 2.96 | 2.96 | Mini ADS1115 Module 4 Channel 16 Bit I2C ADC Pro Gain Amplifier | For global systems only
Y | N | Y | 1 | 9.6 | 9.6 | Raspberry Pi Zero W
Y | N | Y | 1 | 2.96 | 2.96 | 250V 10A AC 3 in 1 Fuse Power Supply Socket Connector Rocker Switch
Y | N | Y | 1 | 4.2 | 4.2 | DANIU 100Pcs 5x20mm 0.2A-20A Quick Blow Glass Tube Fuse Assorted Kit Fast-blow Glass Fuses
y | n | y | 3 | 1.94 | 0.64667 | https://www.banggood.com/3pcs-Smart-Electronics-CD74HC4067-16-Channel-Analog-Digital-Multiplexer-PCB-Board-Module-Geekcreit-for-Arduino-products-that-work-with-official-Arduino-boards-p-1630085.html?cur_warehouse=CN&rmmds=search
y | n | y | 1 | 2.23 | 2.23 | https://www.banggood.com/AHT10-High-Precision-Digital-Temperature-and-Humidity-Sensor-Measurement-Module-I2C-Communication-p-1552076.html?cur_warehouse=CN&rmmds=search
y | n | y | 1 | 27.39 | 27.39 | https://www.amazon.co.uk/gp/product/B07JFK58R3/ref=crt_ewc_title_oth_1?ie=UTF8&psc=1&smid=A1IFADH6IWHNPH
y | n | y | 6 | 14.99 | 2.4983 | https://www.amazon.co.uk/gp/product/B07W5ZMBYL/ref=crt_ewc_title_oth_2?ie=UTF8&psc=1&smid=A2P5TQCFEMYRGP
y | n | y | 6 | 16.99 | 2.8317 | https://www.amazon.co.uk/gp/product/B07ZRLC81J/ref=crt_ewc_title_oth_3?ie=UTF8&psc=1&smid=A2P5TQCFEMYRGP